## Common
Mode 1, Message 0 Send |  | 16168625
0xF4 0x57 0x01 0x00 0xB4 |  | A201 Mode 1, Message 0 adx file for 16168625, 16156930, 16196395, and 16197427 PCM using $E6 code.
| Stop bits 1 |  | Byte size (bits) 8
Payload size 63
Payload offset 4

## PCM
.DS | Offset DEC | Offset HEX | Name | Units | Conversion
5 | 4 | 0x04 | IAC present position |  | ==
11 | 10 | 0x0A | IAC desired position |  | == | tp4 = tp5 byte -1
15 | 14 | 0x0E | Coolant temp | C | *0,75-40
15 | 14 | 0x0E | Engine temperature | F | *1,35-40 | Bit list
16 | 15 | 0x0F | Battery voltage | V | *0,1 | 2
17 | 16 | 0x10 | TPS voltage | V | *0,019531 | 3
18 | 17 | 0x11 | MAP | KPA | *0,369+10,354 | 5
19 | 18 | 0x12 | O2 sensor | mV | *4,424778 | 6
27 | 26 | 0x1A | Barometric pressure | KPA | == | 7
31 | 30 | 0x1E | Vehicle speed | MPH | == | 8
33 | 32 | 0x20 | Fuel pump voltage | V | *0,1 | 9
34 | 33 | 0x21 | Tachometer | RPM | *25 | 11
35 | 34 | 0x22 | Loop reference period from ECU | RPM | 983040/x | 12
37 | 36 | 0x24 | EGR duty cycle | % | *0,392157 | 13
39 | 38 | 0x26 | Engine running time | Seconds | == | 19
41 | 40 | 0x28 | Desired idle RPM | RPM | *12,5 | 20
42 | 41 | 0x29 | TPS | % | *0,392157 | 21
45 | 44 | 0x2C | Spark advantage | Degrees | *351563 | 22
47 | 46 | 0x2E | Knock counts |  | == | 23
49 | 48 | 0x30 | Integrator (INT) | Counts | == | 24
50 | 49 | 0x31 | Desired governing TPS values to be output | % | *0,392160 | 25
51 | 50 | 0x32 | O2 Cross Counts | Counts | == | 27
54 | 53 | 0x35 | Block Learn Cell |  | == | 28
55 | 54 | 0x36 | Block Learn Multiplier |  | == | 29
56 | 55 | 0x37 | Desired AFR |  | *0,1 | 31
57 | 56 | 0x38 | Injector Base Pulse Width | Millis | *0,015259 | 37
59 | 58 | 0x3A | Desired EGR percent | % | *0,392157 | 42
60 | 59 | 0x3B | Actual EGR percent | % | *0,392158 | 43
61 | 60 | 0x3C | Linear EGR pintle position RAW counts |  | == | 51
61 | 60 | 0x3C | WBO2 AFR |  | *0,39063+10 | 52
62 | 61 | 0x3D | CCP duty cycle | % | *0,392517
63 | 62 | 0x3E | Manifold Air Temperature | F | *1,35-40
Prom ID
Knock retard
Injector duty cycle percent
Fuel usage
Injector flow
.ds = B column + 1

## PCM A201.ds
0 | 1 | PROMIDA | FIRST PROM I.D. WORD (MSB)
1 | 2 | PROMIDA+1 | SECOND PROM I.D. WORD (LSB)
ID = N
2 | 3 | NVMW | NON-VOLITALE MODE WORD
|  | 0 | 02 SENSOR READY FLAG 1 = READY
|  | 1 | CLOSED LOOP TIMER O.K. FLAG 1 = TIMER O.K.
|  | 2 | 1 = RAM REFRESH ERROR HAS OCCURRED
|  | 3 | IMPROPER SHUTDOWN FLAG 1 = IMPRO 0 = PROPER
|  | 4 | HOT RESTART PROCEEDING FLAG
|  | 5 | NOT USED
|  | 6 | NOT USED
|  | 7 | MALF 42 FAIL FLAG (EST. MONITOR)
3 | 4 | DIACMW3 | MODE WORD FOR IDLE CONTROL
|  | 0 | 1 = A/C ON
|  | 1 | 1 = DRIVE 0 = P/N
|  | 2 | 1 = CONDITIONS FOR C/L ON RPM HAVE BEEN MET
CONDITIONS ARE TPS CLOSED AND LOW MPH.
|  | 3 | 1 = C/L ON RPM ENABLED
CONDITIONS MET LONG ENOUGH OR LOW RPM ON A/T VEH.
|  | 4 | 1 = STALL SAVER
|  | 5 | 1 = POWER STEERING PRESSURE LOAD ACTIVE
|  | 6 | 1 = THROTTLE KICKER HAS BEEN DISABLED ONCE
|  | 7 | 1 = IDLE RPM TO HIGH (SIGN)
4 | 5 | ISSPMP | IAC PRESENT MOTOR POSITION
N = IAC MOTOR STEPS
5 | 6 | MALFFLG1 | MALF FLAG WORD 1
|  | 0 | CODE 21 THROTTLE POSITION HIGH
|  | 1 | CODE 19 NOT USED
|  | 2 | CODE 18 NOT USED
|  | 3 | CODE 17 NOT USED
|  | 4 | CODE 16 2002 PPM VEH. SPEED SENSOR FAILURE
|  | 5 | CODE 15 COOLANT SENSOR LOW TEMPERATURE
|  | 6 | CODE 14 COOLANT SENSOR HIGH TEMPERATURE
|  | 7 | CODE 13 OXYGEN SENSOR
6 | 7 | MALFFLG2 | MALF FLAG WORD 2
|  | 0 | CODE 29 NOT USED
|  | 1 | CODE 28 PRESSURE SWITCH MANIFOLD
|  | 2 | CODE 27 NOT USED
|  | 3 | CODE 26 NOT USED
|  | 4 | CODE 25 MAT SENSOR HIGH
|  | 5 | CODE 24 VEHICLE SPEED SENSOR
|  | 6 | CODE 23 MAT SENSOR LOW
|  | 7 | CODE 22 THROTTLE POSITION LOW
7 | 8 | MALFFLG3 | MALF FLAG WORD 3
|  | 0 | CODE 38 BRAKE OFF
|  | 1 | CODE 37 BRAKE ON
|  | 2 | CODE 36 NOT USED
|  | 3 | CODE 35 IAC FAILURE
|  | 4 | CODE 34 MAP SENSOR LOW
|  | 5 | CODE 33 MAP SENSOR HIGH
|  | 6 | CODE 32 EGR FAILURE
|  | 7 | CODE 31 GOVERNOR FAILURE
8 | 9 | MALFFLG4 | MALF FLAG WORD 4
|  | 0 | CODE 47 NOT USED
|  | 1 | CODE 46 VATS FAILURE
|  | 2 | CODE 45 OXYGEN SENSOR RICH
|  | 3 | CODE 44 OXYGEN SENSOR LEAN
|  | 4 | CODE 43 ESC FAILURE
|  | 5 | CODE 42 EST. MONITOR
|  | 6 | CODE 41 1X (CAM PULSE) SENSOR FAILURE
|  | 7 | CODE 39 TCC OFF
9 | 10 | MALFFLG5 | MALF FLAG WORD 5
|  | 0 | CODE 56 NOT USED
|  | 1 | CODE 55 ADU ERROR
|  | 2 | CODE 54 FUEL PUMP RELAY MALFUNCTION
|  | 3 | CODE 53 SYSTEM VOLTAGE HIGH
|  | 4 | CODE 52 SYSTEM VOLTAGE HIGH-LONG TEST
|  | 5 | CODE 51 PROM ERROR
|  | 6 | CODE 49 NOT USED
|  | 7 | CODE 48 NOT USED
10 | 11 | ISDSMP | IAC DESIRED MOTOR POSITION
N = IAC MOTOR STEPS
11 | 12 | DIACMW1 | IDLE AIR CONTROL NV MODE WORD
|  | 0 | 1 = MOTOR RESET IN PROGRESS
|  | 1 | FIRST DRIVEAWAY FLAG FOR IAC KICKDOWN LOGIC
1 = IACV COLD OFFSET HAS BEEN KICKED DOWN THIS START
|  | 2 | 0 = RESET REQUESTED
|  | 3 | NOT USED
|  | 4 | 1 = A STABLE IDLE WITH WARM ENGINE HAS OCCURRED THIS RUN
CYCLE - A/C OFF IN DRIVE
|  | 5 | 1 = A STABLE IDLE WITH WARM ENGINE HAS OCCURRED THIS RUN
CYCLE - A/C ON IN DRIVE
|  | 6 | 1 = FIRST PASS OF MALF 36 HAS FAILED
|  | 7 | NOT USED
12 | 13 | DIACMW2 | IDLE AIR CONTROL NV MODE WORD
|  | 0 | MODE DIRECTION 1=EXTEND 0=RETRACT
|  | 1 | NOT USED
|  | 2 | COIL A STATE
|  | 3 | COIL B STATE
|  | 4 | STEPPER MOTOR ON/OFF STATUS 1=ON 0=OFF
|  | 5 | NOT USED
|  | 6 | NOT USED
|  | 7 | NOT USED
13 | 14 | DIACMW4 | MODE WORD FOR IDLE CONTROL
|  | 0 | 1 = ETC ONCE FLAG
1= SPECIAL IACV OPEN LOOP COLD ENG MODIFIERS ARE DISABLE
|  | 1 | 1 = ETC * K97_EDP
|  | 2 | 1 = THROTTLE KICKER ACTIVE
|  | 3 | 1 = THROTTLE KICKER DISABLE REQUESTED
|  | 4 | 1 = THROTTLE KICKER BARO DISABLE REQUEST
|  | 5 | 1 = PART 2 OF DIAGNOSTIC TEST TO BE RUN
|  | 6 | 1 = PROP LIMITING AUTHORITY BEING EXERCISED
|  | 7 | 1 = ADD DERIVATIVE TERM TO GPSFLOW
0 = SUBTRACT DEVIVTIVE TERM FROM GPSFLOW
14 | 15 | COOLDEGA | NORMALIZED ENGINE TEMPERATURE nondefaulted
DEGREES C = .75N - 40
DEGREES F = 1.35N - 40
15 | 16 | ADBAT | BATTERY VOLTAGE A/D VALUE
VOLTAGE = N/10
16 | 17 | ADTHROT | THROTTLE POSITION A/D VALUE
VOLTS = N*5/256
17 | 18 | ADMAP | MANIFOLD PRESSURE A/D VALUE (updated in 100ms loop)
VOLTS = N*5/256
kpa = (N + 28.06)/2.71
18 | 19 | ADO2A | OXYGEN SENSOR VARIABLE
mV = 4.42N
19 | 20 | MWAF | AIR FUEL MODE WORD
|  | 0 | PE DELAY TIME COMPLETE FLAG
|  | 1 | 1 = VATS FREQUENCY TEST PASSED
|  | 2 | BL. ADDRESS CHANGE FLAG 1=CHANGE
|  | 3 | DELAY BLM UPDATE 1=BL ADDR CHANGE
|  | 4 | DE FLAG 1=DE IS ACTIVE
|  | 5 | PE FLAG 1=PE IS ACTIVE
|  | 6 | AE FLAG 1=AE IS ACTIVE
|  | 7 | DELIVER ASYNCH. PULSE FLAG
20 | 21 | SDMW | SERIAL DATA MODE WORD
|  | 0 | 1 = IN MODE 10 OF ALDL (MESSAGE ID=$F5)
|  | 1 | 1 = IN MODE 10 OF ALDL (MESSAGE ID=$F4)
|  | 2 | 1 = TRANSMISSION DIAGNOSTICS DISABLED
|  | 3 | 1 = IN MODE 4 OF ALDL (MESSAGE ID=$F5)
|  | 4 | 1 = IN MODE 4 OF ALDL (MESSAGE ID=$F4)
|  | 5 | 1 = TRANSMIT OVERRUN HAS OCCURRED
|  | 6 | 1 = TRANSMISSION IN PROGRESS
|  | 7 | 1 = SECOND BYTRE TRANSMISSION PENDING
21 | 22 | MWBG | MINOR LOOP MODE FLAG
|  | 0 | FACTORY TEST ENTERED
|  | 1 | AE CLAMP FLAG 1=CLAMP IS ACTIVE
|  | 2 | SKIP MALF 42 DUE TO ALDL
|  | 3 | 1st REF FLAG 1=REFERENCE PERIOD
|  | 4 | 1=IGNITION OFF
|  | 5 | 1=HIGH MAT CONDITIONS OBSERVED
|  | 6 | FIRST GOOD M42A FLAG
|  | 7 | LOCK-IN MALF 42A 1=LOCKED IN
22 | 23 | MW1 | MINOR MODE WORD 1
|  | 0 | ADVANCE FLAG 1=ADV. 0=RETARD
|  | 1 | CHECK ENGINE LIGHT DELAY FLAG
|  | 2 | LOOP RAN OVER 6.25 MSEC
|  | 3 | OPEN TPS VE FLAG 1=OPEN
|  | 4 | RUN FUEL FLAG 1=RUNNING
|  | 5 | VE INT RESET FLAG 1=RESET
|  | 6 | MAJOR LOOP EST MONITOR ENABLE
|  | 7 | ENGINE RUNNING FLAG 1=RUNNING
23 | 24 | MW2 | MINOR LOOP MODE WORD 2
|  | 0 | SYNCHRONOUS MAP SENSOR READS IN EFFECT
|  | 1 | O/L IDLE FLAG FOR AIR SWITCH ENGAGE AT IDLE
|  | 2 | REFERENCE PULSE OCCURRED
|  | 3 | 1 = DIAGNOSTIC SWITCH IN FACTORY TEST POSITION
|  | 4 | 1 = DIAGNOSTIC SWITCH IN DIAGNOSTIC POSITION
|  | 5 | 1 = REF PULSE HAS OCCURRED
|  | 6 | 1 = IDLE SPARK ENABLED
|  | 7 | IDLE FLAG
24 | 25 | IODPORTC | I/O PORT C
|  | 0 | 1 = A/C REQUEST | PRNDL | TABLE:
|  | 1 | 1 = BRAKE SWITCH (1=BRAKE PRESSED) | RANGE1 | RANGE2 | RANGE3 | GEAR
|  | 2 | RANGE 1 SEE PRNDL TABLE | 0 | 1 | 1 | LOW
|  | 3 | RANGE 2 SEE PRNDL TABLE | 1 | 1 | 1 | DRIVE2
|  | 4 | RANGE 3 SEE PRNDL TABLE | 1 | 1 | 0 | DRIVE3
|  | 5 | NOT USED | 1 | 0 | 0 | DRIVE4
|  | 6 | NOT USED | 1 | 0 | 1 | P/N
|  | 7 | FOUR WHEEL DRIVE LOW 1=ON | 0 | 0 | 1 | REVERSE
25 | 26 | CLCCMW | MAJOR LOOP MODE WORD 1
|  | 0 | SYNCHRONOUS AE FLAG 1=SYNCH AE
|  | 1 | SLOW RICH/LEAN FLAG 1=RICH
|  | 2 | AIR MANAGEMENT ON 1=ON
|  | 3 | DECEL FUEL CUT-OFF FLAG 1=DFCO
|  | 4 | 1 = OVERSPEED FUEL SHUTOFF
|  | 5 | DFCO IAC FAST FILTERED FLAG
|  | 6 | 1 = N.V. MEMORY BOMBED
|  | 7 | 1 = HAS BEEN IN C.L AT LEAST ONCE SINCE RESTART
26 | 27 | ADBARO | RAW A/D COUNTS FOR BARO FILT IN TRANS
VOLTS = N*5/256
kpa = (N + 28.06)/2.71
27 | 28 | LCCPMW | TCC & A/C MODE WORD
|  | 0 | NOT USED
|  | 1 | 1 = SPK. CORRECTION DUE TO MAT IS NEGATIVE
|  | 2 | NOT USED
|  | 3 | 1 = A/C AE ENABLED
|  | 4 | ACPSCT FLAG (A/C ON)
|  | 5 | PARK/NEUTRAL (use range 1,2,3 to determine p/n status)
|  | 6 | NOT USED
|  | 7 | 1 = CCP SOLENOID ENERGIZED
28 | 29 | MWAF1 | AIR FUEL MODE WORD 1
|  | 0 | DFCO TPS AE FLAG
|  | 1 | LEARN CONTROL ENABLE FLAG 1=ENABLE
|  | 2 | 1 = LOW BATTERY
|  | 3 | A/F DECAY INT DONE FLAG FOR COLD PRK TO DRIVE
|  | 4 | ASYNCHRONOUS PULSE FLAG (AP FLAG)
|  | 5 | CLOSED LOOP FOR O/L IDLE CONDITION
|  | 6 | RICH-LEAN FLAG 1=RICH 0=LEAN
|  | 7 | CLOSED LOOP FLAG 1=CLOSED
29 | 30 | TCCMODE | TCC MODE WORD FLAGS
|  | 0 | 1 = TCC IS BEING FORCED OFF
|  | 1 | 1 = TCC ENABLE SOLENOID VALID
|  | 2 | 1 = LOW THRESHOLD FOR COPETCC SELECTED
|  | 3 | 1 = USE HYST FOR VEH. SPD.
|  | 4 | 1 = TCC IS IN RELEASE MODE SLIPPING
|  | 5 | 1 = TCC IS IN LOCK-ADJUST MODE
|  | 6 | 1 = TCC IS BEING APPLIED
|  | 7 | 1 = NEGATIVE SLIP RECENTLY PREVENTS APPLY
30 | 31 | FILTMPH | FILTERED MPH VARIABLE
MPH = N
KPH = 1.61N
31 | 32 | IODPORTB | SOLENOID COMBINATION FOR DIGITAL EGR
|  | 0 | SHIFT A SEE TABLE
|  | 1 | SHIFT B SEE TABLE | SHIFT B | SHIFT A | GEAR
|  | 2 | IAC COIL A | 0 | 0 | 2ND
|  | 3 | IAC COIL B | 0 | 1 | 1ST
|  | 4 | IAC ENABLE 1=ENABLE | 1 | 0 | 3RD
|  | 5 | FORCE MOTOR ENABLE 1=ENABLE | 1 | 1 | 4TH
|  | 6 | REF IRQ CLR
|  | 7 | M/CLR
32 | 33 | PPSWVLT | BATTERY VOLTAGE FROM PPSW A/D COUNTS
VOLTS = N/10
33 | 34 | NTRPMX | RPM VARIABLE USED FOR TABLE F1 EXTENSION LOGIC
RPM = N * 25
34 | 35 | OLDRFPER | LAST MINOR LOOP REFERENCE PERIOD FROM ECU (MSB)
35 | 36 | OLDRFPER+1 | LAST MINOR LOOP REFERENCE PERIOD FROM ECU (LSB)
MSEC = N/65.536
RPM = 65.536* # OF CYLINDER/N
6 CYL = 20 8 CYL = 15
36 | 37 | EGRDC | EGR DUTY CYCLE
% = N/2.56
37 | 38 | MW3 | MISCELLANEOUS MODE WORD
|  | 0 | CPI/PFI SINGLE FIRE FLAG 1=SINGLE FIRE
|  | 1 | SINGLE FIRE FIRST TIME 1=FIRST TIME
|  | 2 | NOT USED
|  | 3 | 1 = POWERDOWN IN PROGRESS
|  | 4 | 1 = HIGH BATTERY VOLTAGE
|  | 5 | DFCO SPARK FILTER FLAG
|  | 6 | START-UP SPARK FILTER DONE FLAG 1 = DONE
|  | 7 | TRANSITION FLAG 1=TRANSITION ACTIVE
38 | 39 | TIMEENG | ENGINE RUNNING TIME,SECONDS (MSB)
39 | 40 | TIMEENG+1 | ENGINE RUNNING TIME,SECONDS (LSB)
SECONDS = N
40 | 41 | DESSPD | DESIRED IDLE RPM
RPM = 12.5N
41 | 42 | NTPSLD | THROTTLE POSITION FOR ENGINE
% = N/2.56
42 | 43 | MW4 | MODE WORD 4
|  | 0 | 1 = HIGH ESC ACTIVITY FLAG
|  | 1 | 1 = ZERO ACTIVITY FLAG
|  | 2 | BLOCK LEARN CLOSED THROTTLE POSITION FLAG 1=THROT CLOSED
|  | 3 | 1 = VARIABLE TUNING CONTROL ENABLED
|  | 4 | 1 = A/C DISABLED DUE TO HIGH RPM
|  | 5 | 1 = A/C ANTICIPATED TO BE ON
|  | 6 | 1 = CONVERTER OVERTEMP DETECTED
|  | 7 | 1 = QUASI CLOSED LOOP ENABLED
43 | 44 | MW5 | MODE WORD 5
|  | 0 | 1 = ACTUAL ENGINE SPEED OVER DESIRED SPEED
|  | 1 | 1 = DELATCH ACTIVE
|  | 2 | 1 = SHIFT LIGHT ON
|  | 3 | 1 = HIGH RPM INDICATED BY TRANS. ABUSE LOGIC
|  | 4 | 1 = POWER STEERING CRAMP SAG/STALL SAVER ACTIVE
|  | 5 | 1 = A-INJECTORS FIRED AT FIRST REF. PULSE FLAG
|  | 6 | 1 = SINGLE FIRE ALT EXIT IS DESIRED
|  | 7 | NOT USED
44 | 45 | SAREFFNL | FINAL VALUE OF SAREF(MSB) |  | Spark advance
45 | 46 | SAREFFNL | FINAL VALUE OF SAREF(LSB)
DEGREES = N*90/256
46 | 47 | PA2OLD | ECU PA2 COUNTER VALUE FROM LAST MINOR LOOP(MSB) |  | Knock count
47 | 48 | PA2OLD+1 | ECU PA2 COUNTER VALUE FROM LAST MINOR LOOP(LSB) NOT USED
N = COUNTS
48 | 49 | INT | CLOSED LOOP INTEGRATOR VALUE |  | Integrator
N = INTEGRATOR COUNTS
49 | 50 | DESTPS | DESIRED GOVERNING TPS VALUE TO BE OUTPUT
% = N/2.56
50 | 51 | ALDLCNTR | ALDL RICH/LEAN CHANGE COUNTER
N = COUNTS
51 | 52 | LEGRMW | EGR & SPARK MODE WORD
|  | 0 | EGR DIAG INT RESET FLAG
|  | 1 | 1 = BURST KNOCK RETARD ACTIVE
|  | 2 | EGR HI VAC HYST FLAG
|  | 3 | AE FIRST TIME FLAG
|  | 4 | EGR MAP HYST FLAG
|  | 5 | EGR TPS HYST FLAG
|  | 6 | EGR MPH HYST FLAG
|  | 7 | EGR ON CONDITION
52 | 53 | GOVMW | ELECTONIC GOVERNOR MODE WORD
|  | 0 | 1 = CURRENTLY IN RPM GOVERNING MODE
|  | 1 | 1 = GOV LEAD MODE ANTICIPATING RPM GOVERNING
|  | 2 | RPM OVERSPEED FLAG 1 = RPM OVERSPEED
|  | 3 | GOVERNOR OVER SPEED LIGHT ON
|  | 4 | 1 = RPM LEAD TPS RETURN MODE
|  | 5 | NOT USED
|  | 6 | MPH OVERSPEED FLAG 1 = MPH OVERSPEED
|  | 7 | 1 = CURRENTLY IN MPH GOVERNING MODE
53 | 54 | BLMCELL | BLOCK LEARN MULTIPLIER CELL
N = BLOCK LEARN CELL
54 | 55 | BLM | BLOCK LEARN MULTIPLIER
N = MULTIPLIER
55 | 56 | AIRFUELF | FINAL AIR/FUEL VALUE
RATIO = N/10
56 | 57 | BPW | BASE PULSE WIDTH(MSB)
57 | 58 | BPW+1 | BASE PULSE WIDTH(LSB)
mSEC = N/65.536
58 | 59 | DSEGRPOS | DESIRED EGR COMMAND
% = N/2.56
59 | 60 | ACEGRPOS | LINEAR EGR ACTUAL PINTLE POSITION
% = N/2.56
60 | 61 | ADEGRP | LINEAR EGR PINTLE POSITION RAW A/D COUNTS
N = EGR POSITION A/D COUNTS
61 | 62 | PURGEDC | PURGE DUTY CYCLE VALUE
% = N/2.56
62 | 63 | MATDEGA | NON DEFAULTED MAT
DEGREES C = .75N - 40
DEGREES F = 1.35N - 40
63 | 64 | CHECKSUM

## TCM
Offset DEC | Offset HEX | Name | Units | Conversion
Throttle Position
Barometric Pressure
Tachometer
Transmission Input Speed
Filtered Turbine Speed
Vechide Speed
Current Torque Signal Pressure
Reference Current Force Motor Circuit
Actual Current Sampled from A/D
Force Motor Duty Cyde
Battery Voltage
TCC PWM Solenoid Duty Cyde
Transmission Input/Output Speed Ratio
Current Gear of Transmission
Shift Delay Timer
Current Adaptive Modifier Cell
Last Change to Adaptive Modifier
Desired and Actual Shift Time Error 1->2 Upshift
Desired and Actual Shift Time Error 2->3 Upshift
Desired and Actual Shift Time Error 3->4 Upshift
Last Shift Was Usable for Adapting
Release Delay Mode Time
TCC Apply Time
Absolute Value of Slip
Time of Latest 1->2 Upshift
Time of Latest 2->3 Upshift
PROM ID
3->2 PWM Solenoid Duty Cycle
Filtered MPH Varible
Raw Output Speed
Current Non Defaulted Value of TPS
Coolant Temperature
Engine Temperature
Transmission Fluid Temperature
Transmission Temperature
Adaptive Pressure Modifier - 2nd Gear
Adaptive Pressure Modifier - 2nd Gear
Adaptive Pressure Modifier - 2nd Gear
Adaptive Pressure Modifier - 2nd Gear
Adaptive Pressure Modifier - 3rd Gear
Adaptive Pressure Modifier - 3rd Gear
Adaptive Pressure Modifier - 3rd Gear
Adaptive Pressure Modifier - 3rd Gear
Adaptive Pressure Modifier - 4th Gear
Adaptive Pressure Modifier - 4th Gear
Adaptive Pressure Modifier - 4th Gear
Adaptive Pressure Modifier - 4th Gear

## Bitmasks
Bitmasks transmittion | Bitmasks engine
Code 13 02 Sensor Failure | 02 Sensor Flag
Code 14 Coolant Sensor High Temp | Closed Loop Timer Flag
Code 15 Coolant Sensor Low Temp | RAM Refresh Flag
Code 16 Vehical Speed Sensor Failure | Shutdown Flag
Code 21 TPS Sensor High | Hot Restart Flag
Code 13 02 Sensor Failure | MALF 42 Flag
Code 14 Coolant Sensor High Temp | A/C
Code 15 Coolant Sensor Low Temp | Gear Select
Code 16 Vehical Speed Sensor Failure | RPM Closed Loop Conditions
Code 21 TPS Sensor High | RPM Closed Loop
Code 22 TPS Sensor Low | Stall Saver
Code 23 MAT Sensor Low | Power Steering Pressure Load
Code 24 Transmission Output Speed Low | Throttle iOcker Disabled
Code 25 MAT Sensor High | Idle RPM High
Code 28 Transmission Pressure Manifold | Code 13 02 Sensor Failure
Code 22 TPS Sensor Low | Code 14 Coolant Sensor High Temp
Code 23 MAT Sensor Low | Code 15 Coolant Sensor Low Temp
Code 24 Transmission Output Speed Low | Code 16 Vehical Speed Sensor Failure
Code 25 MAT Sensor High | Code 21 TPS Sensor High
Code 28 Transmission Pressure Manifold | Code 22 TPS Sensor Low
Code 31 Governor Failure | Code 23 MAT Sensor Low
Code 32 EGR Failure | Code 24Transmission Output Speed Low
Code 33 MAP Sensor High | Code 25 MAT Sensor High
Code 34 MAP Sensor Low | Code 28 Transmission Pressure Manifold
Code 35 IAC Failure | Code 31 Governor Failure
Code 36 Throttle lOcker Failure | Code 32 EGR Failure
Code 37 TCC Brake Switch Stuck On | Code 33 MAP Sensor High
Code 38 TCC Brake Switch Stuck Off | Code 34 MAP Sensor Low
Code 31 Governor Failure | Code 35 IAC Failure
Code 32 EGR Failure | Code 36 Throttle iOcker Failure
Code 33 MAP Sensor High | Code 37TCC Brake Switch Stuck On
Code 34 MAP Sensor Low | Code 38 TCC Brake Switch Stuck Off
Code 35 IAC Failure | Code 39 TCC Stuck Off
Code 36 Throttle lOcker Failure | Code 41 Cam Pulse Sensor Failure
Code 37 TCC Brake Switch Stuck On | Code 42 Ignition Error
Code 38 TCC Brake Switch Stuck Off | Code 43 Knock Sensor Circuit Failure
Code 39 TCC Stuck Off | Code 14 02 Sensor Lean
Code 41 Cam Pulse Sensor Failure | Code 45 02 Sensor Rich
Code 42 Ignition Error | Code 46 VATS Failure
Code 43 Knock Sensor Circuit Failure | Code 51 EPROM Checksum Failure
Code 44 02 Sensor Lean | Code 52 System Voltage High (Long Test) Code 53 System Voltage High
Code 45 02 Sensor Ridi | Code 53 System Voltage High
Code 46 VATS Failure | Code 54 Fuel Pump Relay Failure
Code 39 TCC Stuck Off | Code 55 PCM Failure
Code 41 Cam Pulse Sensor Failure | IAC Motor Rest in Progress
Code 42 Ignition Error | 1st Drive Away flag for IAC IGckdown
Code 43 Knock Sensor Circuit Failure | IAC Reset
Code 44 02 Sensor Lean | Stable Idle Warm Engine AC Off
Code 45 02 Sensor Rich | Stable Idle Warm Engine AC On
Code 46 VATS Failure | 1st Pass of Code 36 Failed
Code 39 TCC Stuck Off | IAC Motor Direction
Code 41 Cam Pulse Sensor Failure | IAC Coil A State
Code 42 Ignition Error | IAC Coil B State
Code 43 Knock Sensor Circuit Failure | Stepper Motor State
Code 14 02 Sensor Lean | ETC Once Flag
Code 45 02 Sensor Rich | ETC
Code 46 VATS Failure | Throttle IGther
Code 51 EPROM Checksum Failure | Throttle Kicker Disable
Code 52 System Voltage High (Long Test) Code 53 System Voltage High | Throttle Kicker Baro Disable
Code 53 System Voltage High | Part 2 of Diagnostic Test
Code 54 Fuel Pump Relay Failure | Prop Limit Authority
Code 55 PCM Failure | Derivitive Term
Code 51 EPROM Checksum Failure | Power Enrichment Delay Time Complete
Code 52 System Voltage High (Long Test) Code 53 System Voltage High | VATS Frequency Test
Code 53 System Voltage High | Block Learn Address Change
Code 54 Fuel Pump Relay Failure | Delay BLM Update
Code 55 PCM Failure | Deceleration Enleanment Flag
Code 58 Transmission Temperature High | Power Enrichment
Code 59 Transmission Temperature Low | Acceleration Enrichment
Code 63 Barometric Pressure Sensor High Code 64 Barometric Pressure Sensor Low | Deliver Asynchronous Pulse Flag
Code 64 Barometric Pressure Sensor Low | Mode 10 of ALDL SF 5
Code 58 Transmission Temperature High | Mode 10 of ALDL 5F4
Code 59 Transmission Temperature Low | ALDL Transmission Diagnostics
Code 63 Barometric Pressure Sensor High Code 64 Barometric Pressure Sensor Low | Transmit Overrun has Ocuured
Code 64 Barometric Pressure Sensor Low | ALDL Transmission in Progress
Code 66 3 -> 2 Shift Solenoid Failure | 2nd Byte of ALDL Transmisson is Pending
Code 67 TCC Solenoid Failure | Factory Test Entered
Code 68 Transmission Slipping | AE Clamp Flag
Code 69 TCC Stuck On | Skip Code 42 due to ALDL
Code 71 Transmission Input Speed Low | 1st DRP
Code 72 Transmission Output Speed Loss | Ignition On/Off
Code 73 Pressure Control Solenoid | High MAT Conditions Observed
Code 74 Transmission Input Speed Sensor Code 66 3 -> 2 Shift Solenoid Failure | 1st Good Code 42A
Code 66 3 -> 2 Shift Solenoid Failure | Lock In Code 42A
Code 67 TCC Solenoid Failure | Ignition liming Retard Flag
Code 68 Transmission Slipping | Check Engine Light Delay Flag
Code 69 TCC Stuck On | Loop Ran > 6.25 mSec
Code 71 Transmission Input Speed Low | TPS VE Flag
Code 72 Transmission Output Speed Loss | Fuel Pump Flag
Code 73 Pressure Control Solenoid | VE INT Reset Flag
Code 74 Transmission Input Speed Sensor Code 75 System Voltage Low | Major Loop EST Monitor
Code 75 System Voltage Low | Engine Running Flag
Code 77 MNP Switch | Synchronous MAP Sensor Reads in Effect
Code 79 Transmission Overheat | Open Loop Idle Flag for AIR switch Engage at Idle DRP Ocuured
Code 81 2 -> 3 Shift Solenoid Failure | DRP Ocuured
Code 82 1 -> 2 Shift Solenoid Failure | Diagnostic Switch in Factory Test Position
Code 83 TCC PWM Solenoid Failure | Diagnostic Switch in Diagnostic Position
Code 85 Undefined Shift Solenoid Failure | Reference Pulse has Occured
Code 86 2 -> 3 Shift Solenoid Stuck On | Idle Spark Enabled
Code 87 2 -> 3 Shift Solenoid Stuck Off | Idle Flag
Code 89 Maximum Adaptive Long Shift | A/C Request
Code 85 Undefined Shift Solenoid Failure | Brake Switch
Code 86 2 -> 3 Shift Solenoid Stuck On | Range 1
Code 87 2 -> 3 Shift Solenoid Stuck Off | Range 2
Code 89 Maximum Adaptive Long Shift | Range 3
Low Gear | Four' heel Drive Low
Drive 2 | Synchronous AE Flag
Drive 3 | Slow Rich/Lean Flag
Drive 4 | AIR Management
Reverse | Deceleration Fuel Cut-Off Flag
Park/Neutral | Overspeed Fuel Shutoff
Illegal Range | DFCO IAC Fast Filtered Flag
Cold Temperature Threshold | Non Volatile Memory Bombed
Hot Temperature Threshold | In Closed Loop at Least Once
Brake On | Spark Correction due to Negative MAT
AC Compressor Engaged | A/C AE Enabled
Power Enrichment Active | A/C Pressure Switch
lOckdown Pattern Active | P/N
Four Wheel Drive Active | CCP Solonoid Energized
Cruise Control Active | DFCO TPS AE Flag
Diagnostics Requested | BLM Enable Flag
Shift A Feedback | Low Battery
Shift B Feedback | A/F Decay INT Cold Complete P to D
TCC Enable Feedback | Asynchronous Pulse Flag
3->2 Downshift Feedback | Closed Loop for 0/1. Idle
UP Control (From Reset) | Rich / Lean Flag
BYP Montior (From Reset) | Closed Loop
BYPI (From Reset) | TCC is Being Forced Off
TCC Enable | TCC Enable Solenoid
Shift A Solenoid | Low Threshold for Cope TCC Selected
Shift B Solenoid | Use Hysterisis for Vehicle Speed
IAC Coil A | TCC in Release Mode due to Slipping
IAC Coil B | TCC in Lock-Adjust Mode
IAC Enable | TCC Applied
Force Motor Enable | Negative Slip Recently Pevents TCC Apply
Reference IRQ Clear | Shift A Solenoid
Memory Clear | Shift B Solenoid
A/C Request | IAC Coil A
Brake Switch | IAC Coil B
Four Wheel Drive Low | IAC Enable
Range 1 | Force Motor Enable
Range 2 | Reference IRQ Clear
Range 3 | Memory Clear
Quad Driver Module 1 Fault Detected Quad Driver Module 2 Fault Detected Injector 1 Fault Detected | CPI/PFI Single Fire Flag
Quad Driver Module 2 Fault Detected Injector 1 Fault Detected | Single Fire 1st Time
Injector 1 Fault Detected | Refresh Ram in Background
Injector 2 Fault Detected | Powerdown in Progress
Shift Solenoid A Valid | High Battery Voltage
Shift Solenoid B Valid | DFCO Spark Filter Lag
Slope of Derivative is Negative | Start-Up Spark Filter Flag
Derivative Shift Started | Transition Flag
Shift has Started | High Knock Activity Flag
2->4 Jump Shift when PRNDL in D3 | Zero Activity Flag
Shift is Complete | TPS Closed for BLM
Normal Pattern Requested | Variable Tuning Control
Performance Pattern Requested | A/C Disabled due to High RPM
Manual Pattern Requested | A/C Anticipated to be On
Illegal Pattern Requested | Converter Overtemp Detected
Quasi Closed Loop
Actual Engine Speed over Desired Speed
DeLatch Active
Shift Light
High RPM Indicated by Transmission Abuse Logic
Power Steering Cramp Sag/Stall Saver Active
A-Injectors Fired at 1st DRP Flag
Single Fire Alternate Exit is Desired
EGR Diagnostic Interupt Reset Flag
Burst Knock Retard
EGR High Vacuum Hysterisis Flag
AE 1st Time Flag
EGR MAP Hysterisis Flag
EGR TPS Hysterisis Flag
EGR MPH Hysterisis Flag
EGR Condition
RPM Governing Mode
Governor Lead Mode anticipating RPM Governing
RPM Overspeed Flag
Governor Overspeed Light
RPM Lead TPS Return Mode
MPH Overspeed Flag
MPH Governing Mode

## Fuel cons
|  |  | injflow | mph | rpm | bpw | l/100
tbi v8 | inj/4 | 116/4 | 29 | 30 | 1250 | 2 | 12.0506
tbi v6 | inj/3 | 116/3 | 38.6 | 30 | 1250 | 2 | 16.0398
tbi l4 | inj/4 | 116/4 | 29 | 30 | 1250 | 2 | 12.0506
pfi v8 | add 4 inj/4 | 116/4 + 4 | 33 | 30 | 1250 | 2 | 13.7127
pfi v6 | add 3 inj/3 | 116/3 + 3 | 41.6 | 30 | 1250 | 2 | 17.2864
pfi l4 | add 2 inj/2 | 116/2 + 2 | 60 | 30 | 1250 | 2 | 24.9323
|  | 120/4 | 30 | 30 | 1250 | 2 | 12.4661
|  | 119/3 | 39.6 | 30 | 1250 | 2 | 16.4553
|  | 118/2 | 59 | 30 | 1250 | 2 | 24.5167
l/100
| 235.21 / x | [6 empty] | 2 оборота коленвала
|  | x - mpg | [6 empty] | 1 оборот распредвала
делим RPM пополам, получаем сколько циклов прошло
| mpg | [6 empty] | v8 | 8
| mph / (injflow * 0.0000212 * rpm * bpw) | [6 empty] | v6 | 6
| x / (c * 0.0000212 * y * z) | [6 empty] | l4 | 4
c - injflow
x - mph
y - rpm
z - bpw